## Blad1
Requirements
Passing objects between robots in simulation.
Products have to be transported in the most efficient time.
Robots have to operate using swarm behaviour.
Product transfer has to be more efficient than re-routing the robot.
Robot has to have the possibility to transport objects.
Robot has to be subject to a risk analysis.
There has to be a structured docking/charging sequence.
The products are able to be transported with 0.7m/s.
The project has to use the scrum method.
The robots have to be able to autonomously dock/charge.
The robots have to be able to map the environment.
The robots have to be able to avoid obstacles.
The swarm has to share data between robots.
The swarm has to have specialised robots for specific tasks.
The documentation in this project have to be written in the english language.
The project is documented on github.
The standard parts of the Turtlebots are not to be tampered with.
The Turtlebot's max payload is 5kg.
The maximum load to be moved will be +/- 2 kg.
Wishes
Transfering physical objects between robots.
The robot and it's systems have to comply with ISO-norms.
The robot has to load and unload objects.
The swarm behaviour has to be based on ants and/or bees.
Physical objects are not allowed to fall off the robot.
The project group has to be better than the other group.