## Blad1
Functions\Ideas | 1 | 2 | 3 | 4 | 5 | 6
Loading F2R | By hand | Robot arm with gripper at load point | From possible R2R solutions | conveyor belt (separate in/out) | By pushing with cilinder or the bar from unloading idea 4 | use robots in lab, UR arms and baxters
Unloading R2F | By hand | Robot arm with gripperat load point | From possible R2R solutions | Slide it from the robot with a bar that can move horizontal and vertical. | use robots in lab, UR arms and baxters
Storage OR | Rotating ring with empty inner ring. Inside the ring space for transfer solution | More or less vertically upright boxes | Stacking carriages on top of each other (no roulating) | Placing carriages next to one another | Boxes like in idea 2 but then horizontal and stacked.
Transfering R2R | Push with cilinder | Robot arm on bot | Conveyor belts | Slide/ roll, will need to be pulled up on other robot using: Hooks, arms, conveyor belt etc
Roulating OR | Rotating ring with empty inner ring. | with the robot arm from R2R | Only at load points, no R2R roulating. With robot arm or whatever | Static platform with carriages around a cilinder that can rotate. | Several conveyor belts that can each hold a carriage, depending on the product that needs to be transferred, the orientation will change.
Carriage | Standard plastic boxes | No carriages but use blocks to simulate different sizes of carriages or use only easy to handle products | Cilinders | Cubes/blocks that are hollow and open on one side
Specialisation | Many carriages, maybe even carrying carriages outside robot dimentions | One carriage (no roulating) | Function as temporary load point | Wide range communicator (others only local with more limited communication range) | In case a bot breaks down/errors it clamps/hooks the bots to itself and drives it to a maintenance spot. | Police bot