## Blad1
Requirements
Passing objects between robots in simulation
Products have to be transported in the most efficient time
Robots have to operate using swarm behaviour
Product transfer has to be more efficient than re-routing the robot
Robot has to have the possibility to transport objects
Robot has to be subject to a risk analysis
There has to be a structured docking/charging sequence
The products are able to be transported with 0.7m/s
The project has to use the scrum method
The robots have to be able to autonomously dock/charge
The robots have to be able to map the environment
The robots have to be able to avoid obstacles
The swarm has to share data between robots
The swarm has to have specialised robots for specific tasks
The documentation in this project have to be written in the english language
The project is documented on github
The standard parts of the Turtlebots are not to be tampered with
The Turtlebot's max payload is 5kg
Wishes
Transfering physical objects between robots
The robot and it's systems have to comply with ISO-norms
The robot has to load and unload objects
The swarm behaviour has to be based on ants and/or bees
Physical objects cannot fall from the robot.
Wthe project group has to be better than the other group.