## Blad1
Morphological Map (un)Loading/transer rating
| (un)Loading/transfer | NBR | Belt | Clamp | Arm | Rails | Push | Pull | Use robots in lab | Vacuum
Rating points
Price |  | 4 | 2 | 3 | 1 | 3 | 2 | 2 | 4 | 1
Speed |  | 4 | 4 | 4 | 4 | 4 | 4 | 3 | 4 | 4
Reliability |  | 1 | 4 | 4 | 2 | 2 | 3 | 3 | 4 | 4
Efficiency |  | 1 | 3 | 4 | 2 | 3 | 2 | 2 | 3 | 1
Safety |  | 1 | 4 | 3 | 2 | 4 | 3 | 4 | 3 | 3
Manufacturing difficulty |  | 4 | 3 | 3 | 2 | 2 | 3 | 3 | 1 | 3
Space |  | 4 | 3 | 4 | 2 | 4 | 3 | 3 | 1 | 3
Camera view |  | 4 | 1 | 4 | 1 | 3 | 4 | 4 | 4 | 3
|  | 23 | [8 empty] | 1
Total |  | 23 | 24 | 29 | 16 | 25 | 24 | 24 | 24 | 22
Morfological map Storage/roulating rating
| Storage/roulating | Revolver (ferris wheel)/revolve | Revolver/revolve | Next to/belts | Next to/arm | Drawers/arm
Rating points
Price |  | 3 | 3 | 3 | 2 | 2
Speed |  | 3 | 3 | 3 | 1 | 1
Reliability |  | 2 | 3 | 3 | 1 | 1
Efficiency |  | 4 | 4 | 3 | 2 | 2
Safety |  | 2 | 3 | 3 | 2 | 2
Manufacturing difficulty |  | 1 | 4 | 4 | 2 | 2
Space |  | 2 | 2 | 2 | 2 | 2
Number of carriages |  | 4 | 4 | 2 | 3 | 3
Camera view |  | 4 | 4 | 1 | 1 | 1
Total |  | 25 | 30 | 24 | 16 | 16
Specializations rated based on results of (un)loading, transfer, storage and roulating
| Specializations | Transfer | Heavy lifting | Many product | Many products and transfer combi | Stationary
Rating points
Price |  | 3 | 3 | 3 | 3 | 3
practical use |  | 2 | 4 | 2 | 4 | 2
Efficiency |  | 2 | 4 | 2 | 4 | 1
Reliability |  | 2 | 4 | 4 | 3 | 2
Manufacturing difficulty |  | 3 | 3 | 4 | 3 | 4
Total |  | 12 | 18 | 15 | 17 | 12
Because heavy lifting alone would not be efficient or practical there will only be one heavy lifter.
The other three turtlebots will then be used as many product and transfer robots.
With less than three robots this would not be of any use.